## Data for in-field all T B¦¦c
SuperOx wire for in-field use
Available from production: Ic 77 K, s.f. = 300-500+ A/12 mm
For tables below the following average performance of wire for in-field use was used: Ic 77 K, s.f. = 185 A/4 mm
Independent in-field measurements at: NHMFL, University of Geneva, Tohoku University, RRI, Lebedev Inst
B//c (T) | Average LF 4,2 K | StD 4,2 K | StD (%) | Ic 4.2 K (A/4 mm) | StD (A/4 mm) | Ic Re/Ic Gd | Average LF 20 K | StD 20 K | StD (%) | Ic 20 K (A/4 mm) | StD (A/4 mm) | Ic Re/Ic Gd | Average LF 35 K | StD 35 K | Average LF 40 K | StD 40 K | Average LF 50 K | StD 50 K | Average LF 65 K | StD 65 K | StD (%) | Ic 65 K (A/4 mm) | StD (A/4 mm) | Ic Re/Ic Gd | Average LF 77 K | StD 77 K
0 | 17.4963 | 2.1339 | 12.2% | 3236.8193 | 394.7782 | 1.4556 | 12.4485 | 1.5233 | 12.24% | 2302.9802 | 281.8092 |  | 8.0993 | 0.58068 | 6.8491 |  | 4.8856 | 0.34683 | 2.55 | 0.18369 | 7.203% | 471.7565 | 33.9821 | 1.1774 | 1 | 0
1 | 11.6875 | 1.6341 | 13.98% | 2162.1965 | 302.3052 | 1.907 | 6.4382 | 1.2616 | 19.6% | 1191.07 | 233.4025 | 2.0242 | 3.6431 | 0.40186 | 3.1563 |  | 1.9164 | 0.1789 | 0.74144 | 0.054683 | 7.375% | 137.1671 | 10.1164 | 1.4335 | 0.15429 | 0.014563
2 | 8.794 | 1.2437 | 14.14% | 1626.8926 | 230.0829 | 2.0463 | 4.6874 | 0.94206 | 20.1% | 867.1621 | 174.2805 | 2.2137 | 2.7039 | 0.30034 | 2.3965 |  | 1.4207 | 0.12151 | 0.5112 | 0.040255 | 7.875% | 94.5726 | 7.4473 | 1.5333 | 0.075793 | 0.010185
3 | 7.3201 | 1.0436 | 14.26% | 1354.2222 | 193.0675 | 2.1277 | 3.9054 | 0.78191 | 20.02% | 722.49 | 144.6533 | 2.2952 | 2.2795 | 0.24226 | 2.0155 | 0.024514 | 1.1784 | 0.097204 | 0.39569 | 0.038774 | 9.799% | 73.2032 | 7.1732 | 1.7327 | 0.029392 | 0.011825
4 | 6.5183 | 0.90754 | 13.92% | 1205.8833 | 167.8947 | 2.231 | 3.4296 | 0.67946 | 19.81% | 634.483 | 125.6996 | 2.3085 | 2.007 | 0.20621 | 1.7598 | 0.047829 | 1.0123 | 0.081046 | 0.30948 | 0.035589 | 11.5% | 57.2544 | 6.584 | 1.8172
5 | 5.7655 | 0.84105 | 14.59% | 1066.609 | 155.5948 | 2.2352 | 3.0851 | 0.58942 | 19.11% | 570.7376 | 109.0433 | 2.4144 | 1.8035 | 0.1751 | 1.5675 | 0.048101 | 0.8839 | 0.070537 | 0.24395 | 0.031913 | 13.08% | 45.1316 | 5.9039 | 1.7754
6 | 5.2722 | 0.76678 | 14.54% | 975.3523 | 141.8537 | 2.2693 | 2.8009 | 0.53045 | 18.94% | 518.1661 | 98.1341 | 2.4301 | 1.6369 | 0.15001 | 1.4888 | 0.15336 | 0.77818 | 0.062241 | 0.19201 | 0.027554 | 14.35% | 35.5211 | 5.0974 | 1.8745
7 | 4.8764 | 0.70462 | 14.45% | 902.1428 | 130.3552 | 2.3595 | 2.6037 | 0.47984 | 18.43% | 481.686 | 88.7709 | 2.5111 | 1.4959 | 0.12922 | 1.3521 | 0.13878 | 0.68639 | 0.055463 | 0.14972 | 0.023701 | 15.83% | 27.6981 | 4.3847 | 2.2197
8 | 4.551 | 0.62983 | 13.84% | 841.9258 | 116.5185 | 2.365 | 2.4175 | 0.4156 | 17.19% | 447.2351 | 76.8861 | 2.5437 | 1.37 | 0.11344 | 1.2288 | 0.13359 | 0.60547 | 0.04992 | 0.1154 | 0.020479 | 17.75% | 21.3483 | 3.7886 | 1.9696
9 | 4.2073 | 0.62 | 14.74% | 778.344 | 114.6994 | 2.3164 | 2.3473 | 0.32735 | 13.95% | 434.2513 | 60.5605 | 2.6852 |  |  | 1.1234 | 0.12392 | 0.55545 |  | 0.11717 | 0.02 | 17.07% | 21.6764 | 3.7 | 3.0011
10 | 3.9633 | 0.57428 | 14.49% | 733.2016 | 106.2419 | 2.3059 | 2.1854 | 0.2983 | 13.65% | 404.2996 | 55.1848 | 2.7143 |  |  | 1.0266 | 0.11985 | 0.49056 |  | 0.08922 | 0.02 | 22.42% | 16.5057 | 3.7 | 3.2111
11 | 3.7474 | 0.53913 | 14.39% | 693.2635 | 99.7389 | 2.3096 | 2.045 | 0.27199 | 13.3% | 378.3212 | 50.3183 | 2.5116 |  |  | 1.0068 |  |  |  | 0.06799 | 0.02 | 29.42% | 12.5781 | 3.7 | 3.5539
12 | 3.5506 | 0.49832 | 14.03% | 656.8539 | 92.1893 | 2.3905 | 1.9162 | 0.24648 | 12.86% | 354.5055 | 45.5992 | 2.7644 |  |  | 0.9095 |  |  |  | 0.04966 | 0.02 | 40.27% | 9.1871 | 3.7 | 3.936
13 | 3.369 | 0.46484 | 13.8% | 623.2643 | 85.9963 | 2.3264 | 1.8035 | 0.23089 | 12.8% | 333.6432 | 42.7137 | 2.6244 |  |  | 0.82785
14 | 3.2118 | 0.43433 | 13.52% | 594.1748 | 80.3504 | 2.1997 | 1.6953 | 0.21009 | 12.39% | 313.6381 | 38.8658 | 3.1766 | [10 empty] | Av Ic for in-field/Ic for LN2 (1-8 T) | 1.7945
15 | 3.0606 | 0.40343 | 13.18% | 566.2044 | 74.635 | 1.8998 | 1.6036 | 0.1993 | 12.43% | 296.6635 | 36.87 | 2.4786 | [10 empty] | StD (1-8 T) | 0.24527
16 | 2.776 | 0.27441 | 9.885% | 513.5518 | 50.7659 | 1.8517 | 1.462 | 0.18805 | 12.86% | 270.4763 | 34.7901
17 | 2.6599 | 0.25058 | 9.421% | 492.0779 | 46.3565 | 1.8074 | 1.3829 | 0.17994 | 13.01% | 255.8306 | 33.2885 | 1.9014
18 | 2.5505 | 0.22845 | 8.957% | 471.8517 | 42.2636 | 1.8231 | 1.3081 | 0.16339 | 12.49% | 241.9906 | 30.2274
19 | 2.2398 | 0.21 | 9.376% | 414.3544 | 38.85 | 1.7346
20 | 2.79 | 0.18385 | 6.59% | 516.15 | 34.0118 | 2.3219 | 1.225 | 0.1561 | 12.74% | 226.625 | 28.8782
[5 empty] | Av Ic for in-field/Ic for LN2 (1-20 T) | 2.1414 |  |  |  |  | Av Ic for in-field/Ic for LN2 (1-20 T) | 2.4748
[5 empty] | StD (1-20 T) | 0.22169 |  |  |  |  | StD (1-20 T) | 0.30259

## Data for LN2 all T B¦¦c
SuperOx wire for LN2 |  |  |  | Ic 77 K, s.f. = 195 A/4 mm
Available from stock: Ic 77 K, s.f. = 300-700+ A/12 mm
For tables below the following average performance of wire for LN2 was used: Ic 77 K, s.f. = 195 A/4 mm
Independent in-field measurements at: NHMFL, University of Geneva, PSI, ENEA, NIMS, BNL, KIT, Kurchatov Inst, Lebedev Inst
B//c (Tesla) | Average LF 4,2 K | StD 4,2 K | StD (%) | Ic 4.2 K (A/4 mm) | StD (A/4 mm) | Ic Re/Ic Gd | Average LF 20 K | StD 20 K | StD (%) | Ic 20 K (A/4 mm) | StD (A/4 mm) | Ic Re/Ic Gd | Average LF 65 K | StD 65 K | StD (%) | Ic 65 K (A/4 mm) | StD (A/4 mm) | Ic Re/Ic Gd | Average LF 77 K | StD 77 K
0 | 11.4034 | 0.44775 | 3.926% | 2223.6623 | 87.3103 | 1.4556 | [6 empty] | 2.0547 | 0.19067 | 9.28% | 400.6684 | 37.1807 | 1.1774 | 1 | 0
0.5 | 8.6772 | 0.86 | 9.911% | 1692.0585 | 167.7 |  | 4.2996 | 0.54291 | 12.63% | 838.4287 | 105.8666 |  | 0.717 | 0.095098 | 13.26% | 139.8142 | 18.5442 |  | 0.27733 | 0.022092
1 | 5.8146 | 1.2751 | 21.93% | 1133.8451 | 248.6521 | 1.907 | 3.0175 | 0.39689 | 13.15% | 588.4181 | 77.3944 | 2.0242 | 0.49072 | 0.056188 | 11.45% | 95.69 | 10.9567 | 1.4335 | 0.16374 | 0.020561
2 | 4.0771 | 0.71055 | 17.43% | 795.037 | 138.5575 | 2.0463 | 2.0088 | 0.26759 | 13.32% | 391.7219 | 52.1804 | 2.2137 | 0.3163 | 0.027584 | 8.721% | 61.6784 | 5.3788 | 1.5333 | 0.088851 | 0.013423
3 | 3.2639 | 0.553 | 16.94% | 636.4678 | 107.8342 | 2.1277 | 1.6143 | 0.23972 | 14.85% | 314.7803 | 46.7452 | 2.2952 | 0.21666 | 0.013573 | 6.265% | 42.2484 | 2.6467 | 1.7327 | 0.049444 | 0.010235
4 | 2.7718 | 0.48091 | 17.35% | 540.5042 | 93.7771 | 2.231 | 1.4094 | 0.23969 | 17.01% | 274.8421 | 46.7389 | 2.3085 | 0.16157 | 0.0081435 | 5.04% | 31.5065 | 1.588 | 1.8172 | 0.029893 | 0.0074926
5 | 2.4471 | 0.41705 | 17.04% | 477.1862 | 81.3251 | 2.2352 | 1.2122 | 0.17211 | 14.2% | 236.3885 | 33.5606 | 2.4144 | 0.13036 | 0.020874 | 16.01% | 25.4203 | 4.0705 | 1.7754 | 0.017252 | 0.0048261
6 | 2.2041 | 0.35766 | 16.23% | 429.8089 | 69.7436 | 2.2693 | 1.0935 | 0.19485 | 17.82% | 213.2287 | 37.9967 | 2.4301 | 0.09718 | 0.02 | 20.58% | 18.9501 | 3.9 | 1.8745 | 0.010782 | 0.002854
7 | 1.9607 | 0.30449 | 15.53% | 382.3418 | 59.3747 | 2.3595 | 0.9837 | 0.14234 | 14.47% | 191.822 | 27.7567 | 2.5111 | 0.063991 | 0.019599 | 30.63% | 12.4783 | 3.8218 | 2.2197 | 0.0063077 | 0
8 | 1.8256 | 0.29179 | 15.98% | 356.0008 | 56.8987 | 2.365 | 0.90165 | 0.16605 | 18.42% | 175.8211 | 32.38 | 2.5437 | 0.055585 | 0.0062438 | 11.23% | 10.8391 | 1.2175 | 1.9696
9 | 1.7232 | 0.35986 | 20.88% | 336.0217 | 70.1728 | 2.3164 | 0.82933 | 0.15033 | 18.13% | 161.72 | 29.3135 | 2.6852 | 0.03704 | 0.01 | 27% | 7.2228 | 1.95 | 3.0011
10 | 1.6306 | 0.28222 | 17.31% | 317.9732 | 55.0326 | 2.3059 | 0.76387 | 0.13889 | 18.18% | 148.9541 | 27.0841 | 2.7143 | 0.02636 | 0.01 | 37.94% | 5.1402 | 1.95 | 3.2111
11 | 1.5393 | 0.32226 | 20.93% | 300.1722 | 62.8399 | 2.3096 | 0.77247 | 0.16849 | 21.81% | 150.6309 | 32.8559 | 2.5116 | 0.01815 | 0.01 | 55.1% | 3.5393 | 1.95 | 3.5539
12 | 1.4091 | 0.19973 | 14.17% | 274.7762 | 38.9472 | 2.3905 | 0.65763 | 0.12373 | 18.82% | 128.2379 | 24.1281 | 2.7644 | 0.01197 | 0.01 | 83.54% | 2.3342 | 1.95 | 3.936
13 | 1.3739 | 0.35642 | 25.94% | 267.9131 | 69.5019 | 2.3264 | 0.65195 | 0.18072 | 27.72% | 127.1304 | 35.2405 | 2.6244
14 | 1.3852 | 0.30464 | 21.99% | 270.1165 | 59.4038 | 2.1997 | 0.50632 | 0.2 | 39.5% | 98.7328 | 39 | 3.1766 |  |  |  |  | Av Ic for in-field/Ic for LN2 (1-8 T) | 1.7945
15 | 1.5284 | 0.040155 | 2.627% | 298.0369 | 7.8303 | 1.8998 | 0.61379 | 0.19263 | 31.38% | 119.6897 | 37.562 | 2.4786 |  |  |  |  | StD (1-8 T) | 0.24527
16 | 1.4223 | 0.023909 | 1.681% | 277.3444 | 4.6622 | 1.8517 |  | 0.2
17 | 1.3962 | 0.037079 | 2.656% | 272.2627 | 7.2304 | 1.8074 | 0.69 | 0.2 | 28.99% | 134.55 | 39 | 1.9014
18 | 1.3273 | 0.15 | 11.3% | 258.8179 | 29.25 | 1.8231 |  | 0.2
19 | 1.225 | 0.12021 | 9.813% | 238.875 | 23.4406 | 1.7346 | 0.61 | 0.2 | 32.79% | 118.95 | 39
20 | 1.14 | 0.15 | 13.16% | 222.3 | 29.25 | 2.3219
25 | 0.88 | 0.15 | 17.05% | 171.6 | 29.25 | [5 empty] | Av Ic for in-field/Ic for LN2 (1-20 T) | 2.4748
31 | 0.75 | 0.15 | 20% | 146.25 | 29.25 | [5 empty] | StD (1-20 T) | 0.30259
[5 empty] | Av Ic for in-field/Ic for LN2 (1-20 T) | 2.1414
[5 empty] | StD (1-20 T) | 0.22169